## Attendance Check
Name | Christopher Brant
Date | 2015-11-23
Section | 216

## HW6_Q1
Question |  |  |  | Response
a. Plot the data on a rectilinear set of axes, titled "Original Plot". Label the axes x-values, y-values. What is the expected type of function? (Linear, Exponential, Power, Other) |  |  |  | The expected function is unclear from the rectilinear plot. Could either be exponential, power or other.
b. Plot the data on a logarithmic ordinate plot, titled "Semi-Log Plot", and label the axes as appropriate |  |  |  | On the Semi-log plot, the data was still not linear, therefore I moved on to the log-log plot
c. Plot the data on a log-log plot, titled "Log-Log Plot" and axes labled as appropriate |  |  |  | On the log-log plot, the data was linear.
d. Describe in words what the semi-log and log-log plots mean for the original model |  |  |  | the plots are just scales changed to logarithmic scales as a way of interpreting data differently
e. Determine the correct type and parameters for the original model |  |  |  | y=4.24x^2.5
log(x) values | x-values | y-values | log(y) values | m value
0.77815 | 6 | 374 | 2.5729 | 2.5008
0.8451 | 7 | 550 | 2.7404 | b value
0.95424 | 9 | 1032 | 3.0137 | 4.2374
1.0792 | 12 | 2120 | 3.3263
1.2553 | 18 | 5842 | 3.7666
1.2788 | 19 | 6687 | 3.8252
1.301 | 20 | 7602 | 3.8809
1.3802 | 24 | 11992 | 4.0789
1.4472 | 28 | 17631 | 4.2463
1.5185 | 33 | 26587 | 4.4247
1.5682 | 37 | 35391 | 4.5489
1.5911 | 39 | 40369 | 4.606
1.6232 | 42 | 48586 | 4.6865
1.6532 | 45 | 57732 | 4.7614

## HW6_Q2
Question |  |  | Response
a. Plot the data on a rectilinear set of axes, titled "Original Plot". Label the axes x-values, y-values. What is the expected type of function? (Linear, Exponential, Power, Other)
b. Plot the data on a logarithmic ordinate plot, titled "Semi-Log Plot", and label the axes as appropriate
c. Plot the data on a log-log plot, titled "Log-Log Plot" and axes labled as appropriate
d. Describe in words what the semi-log and log-log plots mean for the original model
e. Determine the correct type and parameters for the original model |  |  | y = 3.6613x + 11.208
| x-value | y-value
| -10 | -22.7784
| -5 | -9.4768
| -2 | 4.3949
| -1 | 9.7912
| 0 | 8.2655
| 3 | 23.9705
| 6 | 32.2
| 7 | 36.2241
| 8 | 39.5142
| 9 | 41.9496
| 10 | 47.245
| 11 | 53.8145
| 12 | 54.4
| 16 | 69.6491
| 20 | 86.5093

## HW6_Q3
Question |  |  |  | Response
a. Plot the data on a rectilinear set of axes, titled "Original Plot". Label the axes x-values, y-values. What is the expected type of function? (Linear, Exponential, Power, Other) |  |  |  | the original plot is not linear so we move on
b. Transform the dependant values and plot x vs. log(y), titled "Semi-Log Plot", and label the axes as appropriate |  |  |  | the semi log is linear therefore we stop and we know it is an exponential function
c. Transform the independent values and plot log(x) vs. log(y), titled "Log-Log Plot" and axes labled as appropriate
d. Describe in words what the semi-log and log-log plots mean for the original model
e. Determine the correct type and parameters for the original model |  |  |  | y=0.44e^(.009x)
| x-values | y-values | log(y) values | m value
| 243 | 3.9197 | 0.59325 | 0.0089801
| 268 | 4.9088 | 0.69097 | b value
| 272 | 5.0887 | 0.70661 | 0.44005
| 308 | 7.0359 | 0.84732
| 344 | 9.7281 | 0.98803
| 367 | 11.9654 | 1.0779
| 389 | 14.5854 | 1.1639
| 394 | 15.2567 | 1.1835

## HW6_Q4
Question | Response
a. Determine the type of equation (exponential, power, linear, etc.) and write the generic form of the function | power y=bx^m
b. Read the information from the chart and determine the values of and units on m & b | b=200 m=-1
c. Determine what the "y-intercept" is and what its value on the graph means | the "y-intercept" is going to be your b value
d. Write the slope out in terms of decades and values | the slope is -1 decade of y-value per 1 decade of x-values
e. Write the entire function | y=200x^(-1)

## HW6_Q5
Question | Response
a. Determine the type of equation (exponential, power, linear, etc.) and write the generic form of the function | exponential y=be^mx
b. Read the information from the chart and determine the values of and units on m & b | b=4 m=-1/9000
c. Determine what the "y-intercept" is and what its value on the graph means | the y-intercept is the b value
d. Write the slope out in terms of decades and values | the slope is -1 decade of units of density per 9000 x-value units of m
e. Write the entire function | y=4e^(-x/9000)