## Attendance Check
Name | Christopher Brant
Date | 2015-11-18
Section | 216
1 | 0.15729
2 | 0.21991
3 | 0.22711
4 | 0.23651
5 | 0.367
6 | 0.45033
7 | 0.46067
8 | 0.53765
9 | 0.59125
10 | 0.64323
11 | 0.64937
12 | 0.69515
13 | 0.72235
14 | 0.72538
15 | 0.77684

## Semi-Log
x | y | log(y) (#2) | function (#5) | 1. Plot x & y as "Original Data" | log(b)= | -2
2 | 0.1 | -1 | 0.1 | 2. Transform the y-data to be the log(y) and plot x & log(y) as "Transformed Data" | b= | 0.01
4 | 1 | 0 | 1 | 3. Add a trendline to the Transformed Data & check that R2=1 | slope = | 0.5
6 | 10 | 1 | 10 | 4. Write the value for log(b), b, slope, and m, as determined from Transformed Data trendline | m= | 1.1513
8 | 100 | 2 | 100 | 5. Calculate the values of the function using your information in the orange boxes
|  |  |  | 6. Transform Original Data ordinate to be logarithmic | original function: | y=.01e^(1.16279x)
y=be^(mx)
Key Idea: The fact that plotting log(y) v. x produces a linear graph means the original data was exponential to begin with

## Log-Log
log(x) | x | y | log(y) | check Function (#6) | 1. Plot "Original Data" x vs. y |  | log(b)= | 0.4771
0 | 1 | 3 | 0.47712 | 3 | 2. Plot "Transformed Semi-Log Data" x vs. log(y) |  | b= | 3
0.30103 | 2 | 48 | 1.6812 | 48 | 3. Plot "Transformed Log-Log Data" log(x) vs. log(y) |  | m= | 4
0.47712 | 3 | 243 | 2.3856 | 243 | 4. Add a trendline to the log-log plot and check that R2=1 | Original function: |  | y=3x^4
0.69897 | 5 | 1875 | 3.273 | 1875 | 5. Fill in the orange boxes from trendline information |  |  | y=bx^m
1 | 10 | 30000 | 4.4771 | 30000 | 6. Use orange boxes to check your function
1.301 | 20 | 480000 | 5.6812 | 480000 | 7. Transform Original Data abcissa & ordinate to be logarithmic
1.699 | 50 | 18750000 | 7.273 | 18750000
Key Idea: The fact that plotting log(y) v. log(x) resulted in a straight line means that the original data was from a power function